## Flip Control Board
Source: | /Users/pauldarlington/Documents/Analog Synth/Bernoulli Gate/Flip Control Board/Flip Control Board.kicad_sch
Date: | Tuesday, January 09, 2024 at 09:57:17 AM
Tool: | Eeschema 7.0.9
Generator: | /Applications/KiCad/KiCad.app/Contents/SharedSupport/plugins/bom_csv_grouped_by_value.py
Component Count: | 36
Collated Components:
Item | Qty | Reference(s) | Value | Notes | Link / Suppliers | LibPart | Footprint | Datasheet | DNP | Sim.Device | Sim.Pins
1 | 3 | D1, D2, D3 | 1N4148 |  |  | Diode:1N4148 | Diode_THT:D_DO-35_SOD27_P7.62mm_Horizontal | https://assets.nexperia.com/documents/data-sheet/1N4148_1N4448.pdf |  | D | 1=K 2=A
2 | 2 | D4, D5 | Red LED | 2mm "Tower/Lighthouse" type | https://store.brightcomponents.co.uk/product-category/leds/tower-leds/ | Device:LED | LED_THT:LED_D3.0mm | ~
3 | 1 | D6 | Green LED | 2mm "Tower/Lighthouse" type | https://www.switchelectronics.co.uk/products/green-2mm-lighthouse-diffused-led | Device:LED | LED_THT:LED_D3.0mm | ~
4 | 2 | H1, H2 | MountingHole_Pad | Fit M3 bolts, nuts, spacers & washers |  | Mechanical:MountingHole_Pad | MountingHole:MountingHole_3.2mm_M3_DIN965_Pad_TopBottom | ~
5 | 5 | J1, J2, J3, J4, J5 | AudioJack2_SwitchT | Thonkiconn PJ398SM | https://www.thonk.co.uk/shop/thonkiconn/ | Connector_Audio:AudioJack2_SwitchT | Connector_Audio:Jack_3.5mm_QingPu_WQP-PJ398SM_Vertical_CircularHoles | ~
6 | 2 | J6, J7 | Conn_01x08 | Female |  | Connector_Generic:Conn_01x08 | Connector_PinHeader_2.54mm:PinHeader_1x08_P2.54mm_Vertical | ~
7 | 3 | Q1, Q2, Q3 | BC546 | Substitute BC547 or (with appropriate rotation) 2n3904, etc |  | Transistor_BJT:BC546 | Package_TO_SOT_THT:TO-92_Inline | https://www.onsemi.com/pub/Collateral/BC550-D.pdf
8 | 2 | R1, R6 | 22k |  |  | Device:R | Resistor_THT:R_Axial_DIN0207_L6.3mm_D2.5mm_P7.62mm_Horizontal | ~
9 | 1 | R2 | 33k |  |  | Device:R | Resistor_THT:R_Axial_DIN0207_L6.3mm_D2.5mm_P7.62mm_Horizontal | ~
10 | 2 | R11, R14 | 10k * | * Select for Red LED
11 | 1 | R12 | 2k7 * | * Select for Green LED
12 | 1 | R3 | 100k |  |  | Device:R | Resistor_THT:R_Axial_DIN0207_L6.3mm_D2.5mm_P7.62mm_Horizontal | ~
13 | 1 | R4 | 1M |  |  | Device:R | Resistor_THT:R_Axial_DIN0207_L6.3mm_D2.5mm_P7.62mm_Horizontal | ~
14 | 1 | R5 | 68k |  |  | Device:R | Resistor_THT:R_Axial_DIN0207_L6.3mm_D2.5mm_P7.62mm_Horizontal | ~
15 | 1 | R7 | 47k |  |  | Device:R | Resistor_THT:R_Axial_DIN0207_L6.3mm_D2.5mm_P7.62mm_Horizontal | ~
16 | 3 | R8, R9, R10 | 560R |  |  | Device:R | Resistor_THT:R_Axial_DIN0207_L6.3mm_D2.5mm_P7.62mm_Horizontal | ~
17 | 3 | R13, R15, R16 | 1k8 |  |  | Device:R | Resistor_THT:R_Axial_DIN0207_L6.3mm_D2.5mm_P7.62mm_Horizontal | ~
18 | 1 | RV1 | 100k (Linear) | Song Huei 9mm Trimmer | https://www.thonk.co.uk/shop/ttpots/ | Device:R_Potentiometer | Potentiometer_THT:Potentiometer_Alpha_RD901F-40-00D_Single_Vertical_CircularHoles | ~
19 | 1 | RV2 | 100k (Linear) | Alpha 9mm Pot | https://www.thonk.co.uk/shop/alpha-9mm-pots-vertical-t18/